## Sheet1
This list can not contain empty cells. If so you have to type the regression parameters by hand in the parameters box ---> | [7 empty] | NB change the ranges in all 9 parameter result formulas if more or less data points are used.
Concentration |  | Order regression |  |  | Deviation (%) |  |  | Parameters
Expected C1-INH activity* | Measured | 1st | 2nd | 3rd | 1st | 2nd | 3rd | Y = | aX^3 | bX^2 | cX | d | Data for difference plot
[9 empty] | 2.2222e-05 | -0.0058214 | 1.4183 | -7.7429 | nom | 1st | 2nd | 3rd
20 | 21 | 20.5143 | 19.5381 | 18.4714 | 2.571% | -2.31% | -7.643% |  |  | -0.0004881 | 1.0538 | -1.3429 | 20 | 2.571% | -2.31% | -7.643%
40 | 43 | 40.0286 | 40.0286 | 41.0952 | 0.07143% | 0.07143% | 2.738% |  |  |  | 0.97571 | 1 | 40 | 0.07143% | 0.07143% | 2.738%
60 | 55 | 59.5429 | 60.1286 | 61.1952 | -0.7619% | 0.2143% | 1.992% | [5 empty] | 60 | -0.7619% | 0.2143% | 1.992%
80 | 81 | 79.0571 | 79.8381 | 79.8381 | -1.179% | -0.2024% | -0.2024% | [5 empty] | 80 | -1.179% | -0.2024% | -0.2024%
100 | 95 | 98.5714 | 99.1571 | 98.0905 | -1.429% | -0.8429% | -1.91% | [5 empty] | 100 | -1.429% | -0.8429% | -1.91%
120 | 115 | 118.0857 | 118.0857 | 117.019 | -1.595% | -1.595% | -2.484% | [5 empty] | 120 | -1.595% | -1.595% | -2.484%
140 | 135 | 137.6 | 136.6238 | 137.6905 | -1.714% | -2.412% | -1.65% | [5 empty] | 140 | -1.714% | -2.412% | -1.65%
20 | 15 | 20.5143 | 19.5381 | 18.4714 | 2.571% | -2.31% | -7.643%
40 | 38 | 40.0286 | 40.0286 | 41.0952 | 0.07143% | 0.07143% | 2.738% | [5 empty] | 20 | 2.571% | -2.31% | -7.643%
60 | 61 | 59.5429 | 60.1286 | 61.1952 | -0.7619% | 0.2143% | 1.992% | [5 empty] | 40 | 0.07143% | 0.07143% | 2.738%
80 | 79 | 79.0571 | 79.8381 | 79.8381 | -1.179% | -0.2024% | -0.2024% | [5 empty] | 60 | -0.7619% | 0.2143% | 1.992%
100 | 105 | 98.5714 | 99.1571 | 98.0905 | -1.429% | -0.8429% | -1.91% | [5 empty] | 80 | -1.179% | -0.2024% | -0.2024%
120 | 120 | 118.0857 | 118.0857 | 117.019 | -1.595% | -1.595% | -2.484% | [5 empty] | 100 | -1.429% | -0.8429% | -1.91%
140 | 138 | 137.6 | 136.6238 | 137.6905 | -1.714% | -2.412% | -1.65% | [5 empty] | 120 | -1.595% | -1.595% | -2.484%
20 | 18 | 20.5143 | 19.5381 | 18.4714 | 2.571% | -2.31% | -7.643% | [5 empty] | 140 | -1.714% | -2.412% | -1.65%
40 | 40 | 40.0286 | 40.0286 | 41.0952 | 0.07143% | 0.07143% | 2.738%
60 | 58 | 59.5429 | 60.1286 | 61.1952 | -0.7619% | 0.2143% | 1.992% | [5 empty] | 20 | 2.571% | -2.31% | -7.643%
80 | 78 | 79.0571 | 79.8381 | 79.8381 | -1.179% | -0.2024% | -0.2024% | [5 empty] | 40 | 0.07143% | 0.07143% | 2.738%
100 | 95 | 98.5714 | 99.1571 | 98.0905 | -1.429% | -0.8429% | -1.91% | [5 empty] | 60 | -0.7619% | 0.2143% | 1.992%
120 | 115 | 118.0857 | 118.0857 | 117.019 | -1.595% | -1.595% | -2.484% | [5 empty] | 80 | -1.179% | -0.2024% | -0.2024%
140 | 145 | 137.6 | 136.6238 | 137.6905 | -1.714% | -2.412% | -1.65% | [5 empty] | 100 | -1.429% | -0.8429% | -1.91%
20 | 19 | 20.5143 | 19.5381 | 18.4714 | 2.571% | -2.31% | -7.643% | [5 empty] | 120 | -1.595% | -1.595% | -2.484%
40 | 41 | 40.0286 | 40.0286 | 41.0952 | 0.07143% | 0.07143% | 2.738% | [5 empty] | 140 | -1.714% | -2.412% | -1.65%
60 | 68 | 59.5429 | 60.1286 | 61.1952 | -0.7619% | 0.2143% | 1.992%
80 | 75 | 79.0571 | 79.8381 | 79.8381 | -1.179% | -0.2024% | -0.2024% | [5 empty] | 20 | 2.571% | -2.31% | -7.643%
100 | 98 | 98.5714 | 99.1571 | 98.0905 | -1.429% | -0.8429% | -1.91% | [5 empty] | 40 | 0.07143% | 0.07143% | 2.738%
120 | 121 | 118.0857 | 118.0857 | 117.019 | -1.595% | -1.595% | -2.484% | [5 empty] | 60 | -0.7619% | 0.2143% | 1.992%
140 | 135 | 137.6 | 136.6238 | 137.6905 | -1.714% | -2.412% | -1.65% | [5 empty] | 80 | -1.179% | -0.2024% | -0.2024%
20 | 19 | 20.5143 | 19.5381 | 18.4714 | 2.571% | -2.31% | -7.643% | [5 empty] | 100 | -1.429% | -0.8429% | -1.91%
40 | 44 | 40.0286 | 40.0286 | 41.0952 | 0.07143% | 0.07143% | 2.738% | [5 empty] | 120 | -1.595% | -1.595% | -2.484%
60 | 65 | 59.5429 | 60.1286 | 61.1952 | -0.7619% | 0.2143% | 1.992% | [5 empty] | 140 | -1.714% | -2.412% | -1.65%
80 | 84 | 79.0571 | 79.8381 | 79.8381 | -1.179% | -0.2024% | -0.2024%
100 | 98 | 98.5714 | 99.1571 | 98.0905 | -1.429% | -0.8429% | -1.91% | [5 empty] | 20 | 2.571% | -2.31% | -7.643%
120 | 115 | 118.0857 | 118.0857 | 117.019 | -1.595% | -1.595% | -2.484% | [5 empty] | 40 | 0.07143% | 0.07143% | 2.738%
140 | 135 | 137.6 | 136.6238 | 137.6905 | -1.714% | -2.412% | -1.65% | [5 empty] | 60 | -0.7619% | 0.2143% | 1.992%
[13 empty] | 80 | -1.179% | -0.2024% | -0.2024%
[13 empty] | 100 | -1.429% | -0.8429% | -1.91%
[13 empty] | 120 | -1.595% | -1.595% | -2.484%
[13 empty] | 140 | -1.714% | -2.412% | -1.65%